## Sheet1
pc to drone byte protocol description

Byte 1	Byte 2	Byte 3	Byte 4	Byte 5	Byte 6	Byte 7	Byte 8
Header	Modes	P-adjust	Lift	Pitch	Heading	Yaw	XOR

Note 1	First bit of each byte is reserved, as only the header sets this bit to 1

PC to drone per bit description
Header:	0x80
Modes:	0x00	safe mode
	0x01	panic mode
	0x02	manual mode
	0x03	Calibration mode
	0x04	Yaw-controlled mode
	0x05	Full-controll mode
	0x06	Raw mode
	0x07	Height control mode
	0x08	Wireless mode
	0x80	RESERVED header bit
P-adjust	0x01	Yaw controll P up		We can increase and decrease the P
	0x02	Yaw controll Pdown		Controllers with a static value
	0x04	P1 up
	0x80	P1 down
	0x10	P2 Up
	0x20	P2 down
	0x80	RESERVED header bit
Lift	Value will be a signed char, shifted by
	one bit, so the header bit is not used
Pitch	Value will be a signed char, shifted by
	one bit, so the header bit is not used
Heading	Value will be a signed char, shifted by
	one bit, so the header bit is not used
Yaw	Value will be a signed char, shifted by
	one bit, so the header bit is not used
XOR	XOR(byte1,byte2...byte8) shifted by
	one bit to the right
Considered cases:
1 ) what if the communication doesn’t synchronizes anymore?
– the bit in the header indicates the beginning, thus this can be used
To synchronize the system again

2) what happens if there is a bitflip?
– the XOR checkfield does not match the expected value, and the whole packet can be descarded on the drone side

3) the message with the abort doesn’t reach the drone
– the pc to drone packet is transmitted every 100 ms, if the drone does not receive a packet for 400 ms, it can go to panic mode automatically

4) an invalid mode transition is sent from the pc to the drone
– the drone handles state transition, illigal mode changes are descarded on the drone side.

5)